## Sheet1
*xcg specified from nose
Empty Weight CG Info
Component | Weight (lb) | Location of Xcg (ft) | Moment (lb-ft) | Component | Weight (lb) | Location of Xcg (ft) | Moment (lb-ft) | Hydraulics | Inlets | Engines
Wing | 4137.8 | 85.3446 | 353138.8859 | Nose Gear Hydraulics | 151.0908 | 32 | 4834.9067 | 1139.2 | 3218 | 13950
Fuselage | 7674.8 | 65 | 498862 | Main Gear Hydraulics | 988.1092 | 94.68 | 93554.1757
Horizontal Tail | 1048.5 | 141.1539 | 147999.8642 | Instrumentation, Avionics, Electronics | 1105.1 | 26.83 | 29649.833
Vertical Tail | 483.1133 | 141.1539 | 68193.3264 | Electrical System | 1878.2 | 28 | 52589.6 | Airplane Weights (lb)
Forward Engine Inlets | 2145.3333 | 121.2925 | 260212.8433 | Air-conditioning, Pressurization, De-icing | 411.2486 | 138.48 | 56949.7061 | MTOW | 87182
Aft Engine Inlet | 1072.6667 | 141.4092 | 151684.9352 | Oxygen System | 40.0574 | 41.167 | 1649.043 | OEW | 44042
Nose Landing Gear | 317.5921 | 32 | 10162.9472 | Auxiliary Power Unit (APU) | 438.1517 | 135 | 59150.4795 | Empty | 43641.8148
Main Landing Gear | 2077 | 94.68 | 196650.36 | Furnishings | 756 | 41.167 | 31122.252 | Fuel | 40991
Forward Engines | 9300 | 119.55 | 1111815 | Operational Items | 280 | 30.5 | 8540
Aft Engine | 4650 | 140.85 | 654952.5 | Paint | 438.1517 | 75.2 | 32949.0078
Fuel System | 1473.6 | 90.88 | 133920.768 | Total Empty Weight | 43641.8148
Flight Control System | 2775.3 | 26.83 | 74461.299
Operating Empty CG Info
Number of Crew | 2 | Location of XCG (ft) | Moment (lb-ft)
Crew Weight and Luggage (lb) | 400 | 26.8 | 10720 |  | Wing Geometry
OEW Weight (lb) | 44041.8148 |  |  |  | Cr= | 21.85 | ft, wing root chord
[5 empty] | MAC= | 16.66 | ft, wing mean aerodynamic chord
Payload Info |  |  |  |  | xLE= | 80 | ft, distance from nose to leading edge of wing
Number of Passengers | 10 |  |  |  | l= | 2.595 | ft, (Cr - MAC)/2
Passenger Weight | 1700
Passenger Luggage | 450 | Location of XCG (ft) | Moment (lb-ft)
Total Payload | 2150 | 36 | 77400
Fuel Info |  | Location of XCG (ft)
Typical Fuel | 40991 | 90.9 | 3726081.9
Max Fuel | 50000 | 90.88 | 4544000
Condition | Total Weight (lbs) | Total Moment (lb-ft) | XCG from Nose (ft) | XCG (% MAC)
Empty | 43641.8148 | 4033043.7331 | 92.4124 | 0.58928
Empty + Crew | 44041.8148 | 4043763.7331 | 91.8165 | 0.55351
Empty + Crew + Max Payload | 46191.8148 | 4121163.7331 | 89.2185 | 0.39757
MTOW | 87182.8148 | 7847245.6331 | 90.0091 | 0.44502
MTOW - Max Payload | 85032.8148 | 7769845.6331 | 91.3747 | 0.52699
MTOW - Max Payload - Fuel | 44041.8148 | 4043763.7331 | 91.8165 | 0.55351
CG Range (ft) | 3.1939
CG Range (% MAC) | 0.19171

## Sheet2
MAX FUEL |  |  |  | Typical Fuel
Fuel System | Xnose (ft) | Capacity (lbs) | Moment (lbs-ft) | Fuel System | Xnose (ft) | Capacity (lbs) | Moment (lbs-ft)
Tank 1 | 70 | 7000 | 490000 | Tank 1 | 70 | 5738 | 401660
Tank 2 | 86 | 27000 | 2322000 | Tank 2 | 86 | 22135 | 1903610
Tank 3 | 104 | 12000 | 1248000 | Tank 3 | 104 | 9838 | 1023152
Tank 4 | 121 | 4000 | 484000 | Tank 4 | 121 | 3280 | 396880
| Total | 50000 | 4544000 |  |  | 40991 | 3725302
Fuel System XCG |  | 90.88 |  | Fuel System XCG |  | 90.881