## Sheet1
*xcg specified from nose
Empty Weight CG Info
Component | Weight (lb) | Location of Xcg (ft) | Moment (lb-ft) | Component | Weight (lb) | Location of Xcg (ft) | Moment (lb-ft) |  | Hydraulics | Inlets | Engines
Wing | 4122.8 | 85.3446 | 351858.7169 | Nose Gear Hydraulics | 150.7548 | 32 | 4824.1532 |  | 1136 | 3209 | 13950
Fuselage | 7666.3 | 61 | 467644.3 | Main Gear Hydraulics | 985.2452 | 94.75 | 93351.9838
Horizontal Tail | 996.68 | 141.1539 | 140685.2691 | Instrumentation, Avionics, Electronics | 1102.1 | 26.83 | 29569.343
Vertical Tail | 459 | 141.1539 | 64789.6401 | Electrical System | 1875.9 | 28 | 52525.2 |  | Airplane Weights (lb)
Forward Engine Inlets | 2139.3333 | 121.2925 | 259485.0883 | Air-conditioning, Pressurization, De-icing | 411.2486 | 138.48 | 56949.7061 |  | MTOW | 86931
Aft Engine Inlet | 1069.6667 | 141.4092 | 151260.7076 | Oxygen System | 40.0574 | 41.167 | 1649.043 |  | OEW | 43908
Nose Landing Gear | 316.95 | 31 | 9825.45 | Auxiliary Power Unit (APU) | 436.9273 | 135 | 58985.1855 |  | Empty | 43508.2906
Main Landing Gear | 2071.4 | 94.75 | 196265.15 | Furnishings | 756 | 41.167 | 31122.252 |  | Fuel | 40872
Forward Engines | 9300 | 119.55 | 1111815 | Operational Items | 280 | 30.5 | 8540
Aft Engine | 4650 | 140.85 | 654952.5 | Paint | 436.9273 | 75.2 | 32856.933
Fuel System | 1470.2 | 90.88 | 133611.776 | Total Empty Weight | 43508.2906
Flight Control System | 2770.8 | 26.83 | 74340.564
Operating Empty CG Info
Number of Crew | 2 | Location of XCG (ft) | Moment (lb-ft)
Crew Weight and Luggage (lb) | 400 | 26.8 | 10720 |  | Wing Geometry
OEW Weight (lb) | 43908.2906 |  |  |  | Cr= | 21.75 | ft, wing root chord
[5 empty] | MAC= | 16.59 | ft, wing mean aerodynamic chord
Payload Info |  |  |  |  | xLE= | 80 | ft, distance from nose to leading edge of wing
Number of Passengers | 10 |  |  |  | l= | 2.58 | ft, (Cr - MAC)/2
Passenger Weight | 1700
Passenger Luggage | 450 | Location of XCG (ft) | Moment (lb-ft) |  | LG Location
Total Payload | 2150 | 36 | 77400 |  | B= | 64 | ft, wheel base
[5 empty] | Nose Gear= | 31 | ft, from nose to nose gear
Fuel Info |  | Location of XCG (ft) |  |  | CO= | 3.3644 | ft, dist between MG and AFT CG
Typical Fuel | 40872 | 90.9 | 3715264.8
Max Fuel | 50000 | 90.88 | 4544000 |  |  |  |  | XAC | 0.73
Condition | Total Weight (lbs) | Total Moment (lb-ft) | XCG from Nose (ft) | XCG (% MAC) | SM
Empty | 43508.2906 | 3986907.9615 | 91.6356 | 0.54585 | 0.18415
Empty + Crew | 43908.2906 | 3997627.9615 | 91.0449 | 0.51024 | 0.21976
Empty + Crew + Max Payload | 46058.2906 | 4075027.9615 | 88.4754 | 0.35536 | 0.37464
MTOW | 86930.2906 | 7790292.7615 | 89.6154 | 0.42407 | 0.30593
MTOW - Max Payload | 84780.2906 | 7712892.7615 | 90.9751 | 0.50603 | 0.22397
MTOW - Max Payload - Typical Fuel | 43908.2906 | 3997627.9615 | 91.0449 | 0.51024 | 0.21976
CG Range (ft) | 3.1601
CG Range (% MAC) | 0.19048

## Sheet2
MAX FUEL |  |  |  | Typical Fuel
Fuel System | Xnose (ft) | Capacity (lbs) | Moment (lbs-ft) | Fuel System | Xnose (ft) | Capacity (lbs) | Moment (lbs-ft)
Tank 1 | 70 | 7000 | 490000 | Tank 1 | 70 | 5738 | 401660
Tank 2 | 86 | 27000 | 2322000 | Tank 2 | 86 | 22135 | 1903610
Tank 3 | 104 | 12000 | 1248000 | Tank 3 | 104 | 9838 | 1023152
Tank 4 | 121 | 4000 | 484000 | Tank 4 | 121 | 3280 | 396880
| Total | 50000 | 4544000 |  |  | 40991 | 3725302
Fuel System XCG |  | 90.88 |  | Fuel System XCG |  | 90.881

## ZCG
Component | Weight (lb) | Location of Xcg (ft) | Moment (lb-ft) | Component | Weight (lb) | Location of Xcg (ft) | Moment (lb-ft)
Wing | 4122.8 | 1.0848 | 4472.4134 | Nose Gear Hydraulics | 150.7548 | 1.5 | 226.1322
Fuselage | 7666.3 | 4.15 | 31815.145 | Main Gear Hydraulics | 985.2452 | 1.5 | 1477.8678
Horizontal Tail | 996.68 | 20.71 | 20641.2428 | Instrumentation, Avionics, Electronics | 1102.1 | 6.25 | 6888.125
Vertical Tail | 459 | 12.3421 | 5665.0239 | Electrical System | 1875.9 | 2.5 | 4689.75
Forward Engine Inlets | 2139.3333 | 5.2917 | 11320.7102 | Air-conditioning, Pressurization, De-icing | 411.2486 | 4.5 | 1850.6187
Aft Engine Inlet | 1069.6667 | 7 | 7487.6667 | Oxygen System | 40.0574 | 7 | 280.4018
Nose Landing Gear | 316.95 | 1.5 | 475.425 | Auxiliary Power Unit (APU) | 436.9273 | 5.3 | 2315.7147
Main Landing Gear | 2071.4 | 1.5 | 3107.1 | Furnishings | 756 | 4.15 | 3137.4
Forward Engines | 9300 | 5.2917 | 49212.81 | Operational Items | 280 | 4.15 | 1162
Aft Engine | 4650 | 7 | 32550 | Paint | 436.9273 | 4.15 | 1813.2483
Fuel System | 1470.2 | 4.15 | 6101.33 | Total Empty Weight | 43508.2906
Flight Control System | 2770.8 | 5.4167 | 15008.5924
Number of Crew | 2 | Location of ZCG (ft) | Moment (lb-ft)
Crew Weight and Luggage (lb) | 400 | 4.15 | 1660
OEW Weight (lb) | 43908.2906
Payload Info
Number of Passengers | 10
Passenger Weight | 1700
Passenger Luggage | 450 | Location of ZCG (ft) | Moment (lb-ft)
Total Payload | 2150 | 4.15 | 8922.5
Fuel Info |  | Location of ZCG (ft)
Typical Fuel | 40872 | 6 | 245232
Max Fuel | 50000 | 6 | 300000
Loading Scenario | Weight | Moment | Zcg (ft)
Empty Weight | 43508.2906 | 211698.7179 | 4.8657
Operating Empty Weight | 43908.2906 | 213358.7179 | 4.8592
Operating Empty Weight + Payload | 46058.2906 | 222281.2179 | 4.8261
Maximum Takeoff Weight (MTOW) | 86930.2906 | 467513.2179 | 5.378
MTOW - PAX (With Baggage) | 84780.2906 | 458590.7179 | 5.4092
MTOW - PAX - Typical Fuel | 43908.2906 | 213358.7179 | 4.8592